## Input_parameters
Theme | Parameters | description | default value | options
Topography/Model domain | nx | Grid resolution in the x-direction | 31 | any positive value > 0
| ny | Grid resolution in the y-direction | 31 | any positive value > 0
| nz | Grid resolution in the z-direction | 21 | any positive value > 1
| lon0 | Longitude of the bottom-left corner of the input DEM (in degree longitude) | 0 | any value
| lat0 | Latitude of the bottom-left corner of the input DEM (in degree latitude) | 0 | any value
| dlon | Grid spacing in x-direction (in degrees longitude) | 0.0083333 | any positive value > 0
| dlat | Grid spacing in y-direction (in degrees latitude) | 0.0083333 | any positive value > 0
| ntime | Number of time steps used to describe the topographic evolution | 1 | any positive value > 0
| nskip | Number of horizontal model node to skip on the topography | 1 | any positive value > 0
| topo_ref | Reference elevation flag | 0 | - 0: sea-level (z = 0) - 1: min elevation of the input DEM - 2: max elevation of the input DEM - 3: mean elevation of the input DEM - 4: from custom elevation
| topo_ref_custom | if topo_ref is set to 4, provide the value for the elevation reference from which to scale the topographic relief by amplificationX | 0 | any value
| time_topoX | Timing of topographic change in Ma (X is for the step number) | none | any positive value
| amplificationX | Magnitude of topographic relief amplification (dimensionless, X is for the step number) | 1 | any positive value
| offsetX | Vertical offset to add to input topography in km (X is for the step number) | 0 | any value
| outputX | Flag to output prediction for this time step (X is for the step number) | 0 | 0: no output or 1: output
| erosional_time_scale | Erosional time scale (in yr) characterizing transition between two time steps | 0 | any value
| topo_wavelength | To generate synthetic sinusoidal topography, topographic wavelength (km) | 0 | any value
| topo_offset | To generate synthetic sinusoidal topography, vertical offset for topography (km) | 0 | any value
| topo_amp | To generate synthetic sinusoidal topography, relief amplification factor | 1 | any value
| topo_phase | To generate synthetic sinusoidal topography, phase shift for topography (km) |  | any value
Thermal | thickness | Thickness of the crust (i.e., depth to bottom of the model) in km | 35 | any positive value
| thermal_diffusivity | Rock thermal diffusivity in m^2/yr | 25 | any positive value
| basal_temperature | Temperature at the base of the model in °C | 700 | any value
| heat_production | Radiogenic heat production rate (°C/Myr) | 0 | any value
| D_heat | e-folding depth for exponential decrease in heat production rate (km) | 20 | any value
| heatprod_flag | Flag for heat production computation | 0 | -0: spatially uniform -1: vertically non-uniform (e-folding)
| sea_level_temperature | temperature at sea-level (°C) | 0 | any value
| lapse_rate | Atmospheric lapse rate (°C/km) | 0 | any value
Data | data_folder | Name of the directory where the sample data are stored | Nil | any name
4He/3He | He43_flag | Flag to compute 4He/3He spectrum: | 0 | 0 :no, 1: yes
| n43step | Number of steps in the heating schedule | 20 | any integer
| He43_inv_flag | Flag to choose what to invert the 4HE/3He for: | 0 | 0: 4He/3He spectrum 1: normalized step age spectrum
| Heating schedule | Heating schedule is default in this version (see module_Pecube.f90)
Helium thermochronometry | ASize | Sphere equivalent radius for apatite (for all node computation mode) | 60 | any value
| AUPPM | Uranium content for apatite (ppm, for all node computation mode) | 26.2 | any value
| AThppm | Thorium content for apatite (ppm, for all node computation mode) | 8 | any value
| RDmodel | He diffusion model for apatite: | 0 | 0: Farley et al. (2000) 1: Shuster et al. (2006) 2: Flowers et al. (2009) 3: Gautheron et al. (2009) 4: Willett et al. (2017)
| Rdmodelz | He diffusion model for zircon: | 5 | 5: Reiners et al. (2004) 6: Guenthner et al. (2013)
| ZSize | Sphere equivalent radius for zircon (µm, for all node computation mode) | 60 | any value
| ZUppm | Uranium content for zircon (ppm, for all node computation mode) | 200 | any value
| ZThppm | Thorium content for zircon (ppm, for all node computation mode) | 150 | any value
| DiffzModel | He diffusion model for zircon | 0 | 0: Reiners et al. (2004) 1: Guenthner et al. (2013)
| rmr0 | Reduced length of the more-resistant apatite (for all node computation mode) | 0.79 | any value
| D0_AHe |  | 50 | any value
| Ea_AHe | Diffusivity at infinite temperature in apatite (cm^2/s) (for all node computation mode) | 137.6536 | any value
| D0_ZHe | Diffusivity at infinite temperature in zircon (cm^2/s) (for all node computation mode) | 0.46 | any value
| Ea_ZHe | Activation energy for zircon (kJ/mol) (for all node computation mode) | 169.0336 | any value
| Alpha_Ejec_flag | Flag for alpha ejection stopping distances | 2 | 0 : no ejection 1: Farley et al. (1996) 2: Ketcham et al. (2011)
| Kinetic_FTL_Parameter_value_AHe | kinetic parameter value for annealing of radiation damages (rmr0) | 0.79 | any value
Apatite fission track | rhoST | Track density reduction in standard | 0.893 | any value
| rmr0 | Reduced length of the more-resistant apatite (for all nodes computation mode) | 0.79 | any value
| FT_code_flag | Annealing model for fission tracks | 2 | 0: van der beek, 1999 1: Ketcham, 1999 2: Ketcham et al., 2007
| Init_FTL_Model | Calculate initial track length from.. | 0 | 0: single value 1: kinetic parameter
| Init_FTL_value | Initial track length (µm) | 16.3
| Kinetic_FTL_Parameter | Kinetic parameter for fission track annealing | 4 | 0: Dpar 1: cl (apfu) 2: OH (apfu) 3: Cl (wt%) 4: RMR0
| Kinetic_FTL_Parameter_value_AFT | Value for the kinetic parameter for fission track annealing (for all nodes computation mode) | 0.79 | any value
Trapped-charge thermochronometry | age_OSL_flag | Flag to compute OSL data | 0 | 0: no 1: yes
| age_TL_flag | Flag to compute thermoLuminescence data | 0 | 0: no 1: yes
| age_ESR_flag | Flag to compute ESR data | 0 | 0: no 1: yes
| TL_doser | Dose rate for TL (Gy/Kyr, for all node computation mode) | 5 | any value
| TL_D0 | Characteristic dose for TL (Gy, for all node computation mode) | 800 | any value
| TL_a | Kinetic order for trapping for TL (for all node computation mode, GOK model) | 1 | any value
| TL_b | Kinetic order for detrapping for TL (for all node computation mode, GOK model) | 1 | any value
| TL_Et | Activation energy or trap detph for TL (eV, for all node computation mode) | 1.4 | any value
| TL_logs | Log10 of frequency factor of detrapping for TL (s-1, for all node computation mode) | 12 | any value
| TL_logrho | Log10 of density of recombination centre for TL (dimensionless, for all node computation mode) | -5.5 | any value
| TL_model | Flag to choose trapped-charge model | 0 | 0:GOK with fading
| OSL_doser | Dose rate for OSL/IRSL (Gy/Kyr, for all node computation mode) | 5 | any value
| OSL_D0 | Characteristic dose for OSL/IRSL (Gy, for all node computation mode) | 800 | any value
| OSL_a | Kinetic order for trapping for OSL/IRSL (for all node computation mode, GOK model) | 1 | any value
| OSL_b | Kinetic order for detrapping for OSL/IRSL (for all node computation mode, GOK model) | 1 | any value
| OSL_Et | Activation energy or trap detph for OSL/IRSL (eV, for all node computation mode) | 1.4 | any value
| OSL_logs | Log10 of frequency factor of detrapping for OSL/IRSL (s-1, for all node computation mode) | 12 | any value
| OSL_logrho | Log10 of density of recombination centre for OSL/IRSL (dimensionless, for all node computation mode) | -5.5 | any value
| OSL_Lmax | Log10 of density of recombination centre for OSL/IRSL (dimensionless, for all node computation mode) | 1 | any value
| OSL_model | Flag to choose trapped-charge model | 0 | 0:SSE_BTS_Fading 1: GOK-GAUSS_Fading 2: GOK_fading
| ESR_doser | Dose rate for OSL/IRSL (Gy/Kyr, for all node computation mode) | 4.265 | any value
| ESR_D0 | Characteristic dose for ESR (Gy, for all node computation mode) | 5186.8 | any value
| ESR_a | Kinetic order for trapping for ESR (for all node computation mode, GOK model) | 1 | any value
| ESR_b | Kinetic order for detrapping for ESR (for all node computation mode, GOK model) | 1 | any value
| ESR_Et | Activation energy or trap detph for ESR (eV, for all node computation mode) | 1.763 | any value
| ESR_logs | Log10 of frequency factor of detrapping for ESR (s-1, for all node computation mode) | 14.58 | any value
| ESR_Lmax | Log10 of density of recombination centre for ESR (dimensionless, for all node computation mode) | 1 | any value
| ESR_model | Flag to choose trapped-charge model | 0 | 0:SSE_Gauss 1: GOK
Age computation | age_computation | Flag for computing ages for all model nodes or sample-specific location. | 0 | 0 = no age calculation 1 = for all surface nodes 2 = at sample-specific locations
| default_age | Default age for non reset rocks (in Ma) | -1 | any positive value
| grainradius | Sphere equivalent radius for minerals other than apatite or zircon (µm, for all node computation mode) | 60 | any value
| D0_KAr | Diffusivity at infinite temperature in Feldspar (cm^2/s) (for all node computation mode) | 0.014 | any value
| Ea_KAr | Activation energy for Feldspar (kJ/mol) (for all node computation mode) | 120 | any value
| D0_BAr | Diffusivity at infinite temperature in Biotite (cm^2/s) (for all node computation mode) | 0.4 | any value
| Ea_BAr | Activation energy for Biotite (kJ/mol) (for all node computation mode) | 211.09 | any value
| D0_MAr | Diffusivity at infinite temperature in Muscovite (cm^2/s) (for all node computation mode) | 0.04 | any value
| Ea_MAr | Activation energy for Muscovite (kJ/mol) (for all node computation mode) | 217.36 | any value
| D0_HAr | Diffusivity at infinite temperature in Feldspar (cm^2/s) (for all node computation mode) | 0.06 | any value
| Ea_HAr | Activation energy for Feldspar (kJ/mol) (for all node computation mode) | 276 | any value
Tectonic | nfault | Number of faults (minimum 1 for bloc uplift) | 1 | any integer value >= 1
| nstep | Number of time steps used to describe the motion on each fault | 1 | any integer value >= 1
| npointi | Number of point to define geometry of fault i | 1 | any integer value >= 1
| time_starti_j | Starts of time steps used to describe the motion on each fault (in Ma). i refers to the fault ID and j to the step number. | 0 | - any positive value - if '*' then time_starti_j = time_end_i_j-1 - if '#' then time_starti_j = time_endi-1_j
| time_endi_j | End of time steps used to describe the motion on each fault (in Ma). i refers to the fault ID and j to the step number. | 1 | any positive value
| veloi_j | Velocities used to describe the motion on each fault (in km/Myr). i refers to the fault ID and j to the step number. | 0 | any value (positive: normal fault, negative: thrust fault)
| x1 | Longitude of first point defining fault trace (in degrees longitude) | 0 | any value
| y1 | Latitude of first point defining fault trace (in degrees latitude) | 0 | any value
| x2 | Longitude of second point defining fault trace (in degrees longitude) | 0 | any value
| y2 | Latitude of second point defining fault trace (in degrees latitude) | 0 | any value
| ri_j | r-coordinates of points (i.e., distance from fault reference coordinates) used to describe each fault geometry (in km). i refers to the fault ID and j to the step number. | 0 | any value
| si_j | s-coordinates of points (i.e., depth) used to describe each fault geometry (in km). i refers to the fault ID and j to the step number. | 0 | any value
| bottom_left | Value to scale velocity for uplift function applied at bottom left corner of grid | 1 | any positive value
| bottom_right | Value to scale velocity for uplift function applied at bottom right corner of grid | 2 | any positive value
| upper_left | Value to scale velocity for uplift function applied at upper left corner of grid | 3 | any positive value
| upper_right | Value to scale velocity for uplift function applied at upper right corner of grid | 4 | any positive value
| logarithmic_velocity | Flag to enable logarithmic velocity specification (mostly for inversion purposes) | 0 | 0: no logarithmic value, 1: logarithmc values
| shear_heating | Friction coefficient used to multiply an arbitrary stress value of 100 Mpa to compute the heat produced by friction; the heat is calculated as the product of strain rate, stress, and the friction coefficient, divided by the specific heat capacity (taken here to be 800 J/°C/kg). The strain rate is directly computed from the velocity field. | 0 | any value
Isostasy | isostasy | Flag to compute flexural isostasy | 0 | 0 =no isostasy, 1 = compute isostasy
| rho_crust | Density of the crust (kg/m^3) | 2400 | any value
| rho_asthenosphere | Density of the astenosphere (kg/m^3) | 3150 | any value
| young_modulus | Young modulus (Pa) | 100000000000 | any value
| poisson_ratio | Poisson's ratio (dimensionless) | 0.25 | any value
| EET | Effective Elastic Thickness (km) | 20 | any value
| nx_isostasy | FFT resolution for flexural isostasy solution in x-direction | 1024 | 2^n value
| ny_isostasy | FFT resolution for flexural isostasy solution in y-direction | 1024 | 2^n value
Inversion | To enable inversion mode in Pecube, simply provide a range of value for any parameters presented above. For instance, to invert for basal temperature do basal_temperature = 500:1200
| misfit_function | function to calculate the misfit values | 1 | 1 = chi-squared, 2 = chi-squared corrected, 3 = L2-norm, 4 = L1-norm, 5: L1-norm corrected, 6: log-scale misfit (Weerlock et al., 2015)
| misfit_weight_AHE | multiplication factor for the total misfit on AHE | 1 | any value
| misfit_weight_ZHe | multiplication factor for the total misfit on ZHE | 1 | any value
| misfit_weight_AFT | multiplication factor for the total misfit on AFT | 1 | any value
| misfit_weight_ZFT | multiplication factor for the total misfit on ZFT | 1 | any value
| misfit_weight_BAR | multiplication factor for the total misfit on BAR | 1 | any value
| misfit_weight_MAR | multiplication factor for the total misfit on MAR | 1 | any value
| misfit_weight_HAR | multiplication factor for the total misfit on HAR | 1 | any value
| misfit_weight_KAR | multiplication factor for the total misfit on KAR | 1 | any value
| misfit_weight_43He | multiplication factor for the total misfit on 4He/3He prediction | 1 | any value
| misfit_weight_TL | multiplication factor for the total misfit on TL prediction | 1 | any value
| misfit_weight_OSL | multiplication factor for the total misfit on OSL prediction | 1 | any value
| misfit_weight_ESR | multiplication factor for the total misfit on ESR prediction | 1 | any value
| OSL_misfit_Target | Flag to calculate misfit on OSL/IRSL ages or n/N values | 0 | 0: on ages 1: on n/N values
| ESR_misfit_Target | Flag to calculate misfit on ESR ages or n/N values | 0 | 0: on ages 1: on n/N values
| error_predictions | constant relative uncertainty (%) to apply to all predicted ages | 0 | any value
| MFTL_error | constant absolute uncertainty (µm) to apply to mean fission track length during inversion | 0.4 | any value
| MFTL_std_error | constant absolute uncertainty (µm) to apply to the standard deviation value of mean fission track length during inversion | 0.4 | any value
| maximum_number_of_iterations | Maximum number of iteration (1 iteration = N models) | 4 | any positive integer value
| sample_size_for_first_iteration | Number of models to perform in the first iteration (random drawing of parameter values) | 8 | any positive integer value
| sample_size_for_all_other_iterations | Number of models to performfor all other iterations (drawing of parameter values guided by NA) | 8 | any positive integer value
| number_of_cells_to_resample | Number of Voronoi cells to resample at each iteration | 4 | any positive integer value < sample_size_for_first_iteration
Output | save_PTT_paths | Flag to save PTT paths at observations points | 0 | 0: inactive, 1: active
| save_ages_inversion | Flag to save ages at observation points in inversion mode | 0 | 0: inactive, 1: active
| echo_input_file | Flag to echo information on Pecube modelling within the terminal | 0 | 0: inactive 1: echo name and value of input parmeters 2: 1 + default parameter values 3: 2 + short parameter description 4: Debug mode

## Format_input_data
SAMPLE | LON | LAT | HEIGHT | AFT | DAFT | MFTL | DMFTL | AHE | DAHE | ASIZE | AUPPM | ATHPPM | KINAFT | KINAHE | ZHE | DZHE | ZSIZE | ZUPPM | ZTHPPM | ZFT | DZFT | KAR | DKAR | BAR | DBAR | MAR | DMAR | HAR | DHAR
sample1 | 7.1016 | 46.1649 | 2060 | 10.2 | 0.1 | 12.5 | 2.1 | 6.7 | 1.1 | 80.3 | 84 | 0.1 | 0.81 | 0.79 | 11.3 | 0.11 | 95.2 | 425.6 | 852.6 | 16.3 | 0.16 | 0 | 0 | 0 | 0 | 0 | 0 | 0 | 0
Note on A1: [Threaded comment] Your version of Excel allows you to read this threaded comment; however, any edits to it will get removed if the file is opened in a newer version of Excel. Learn more: https://go.microsoft.com/fwlink/?linkid=870924 Comment: Sample Label
Note on B1: [Threaded comment] Your version of Excel allows you to read this threaded comment; however, any edits to it will get removed if the file is opened in a newer version of Excel. Learn more: https://go.microsoft.com/fwlink/?linkid=870924 Comment: Sample’s longitude
Note on C1: [Threaded comment] Your version of Excel allows you to read this threaded comment; however, any edits to it will get removed if the file is opened in a newer version of Excel. Learn more: https://go.microsoft.com/fwlink/?linkid=870924 Comment: Sample’s Latitude
Note on D1: [Threaded comment] Your version of Excel allows you to read this threaded comment; however, any edits to it will get removed if the file is opened in a newer version of Excel. Learn more: https://go.microsoft.com/fwlink/?linkid=870924 Comment: Sample’s elevation in meters
Note on E1: [Threaded comment] Your version of Excel allows you to read this threaded comment; however, any edits to it will get removed if the file is opened in a newer version of Excel. Learn more: https://go.microsoft.com/fwlink/?linkid=870924 Comment: Apatite Fission Track Age in Ma (optional)
Note on F1: [Threaded comment] Your version of Excel allows you to read this threaded comment; however, any edits to it will get removed if the file is opened in a newer version of Excel. Learn more: https://go.microsoft.com/fwlink/?linkid=870924 Comment: Uncertainty of apatite Fission Track age in Ma (optional)
Note on G1: [Threaded comment] Your version of Excel allows you to read this threaded comment; however, any edits to it will get removed if the file is opened in a newer version of Excel. Learn more: https://go.microsoft.com/fwlink/?linkid=870924 Comment: Mean fission track length in µm (optional)
Note on H1: [Threaded comment] Your version of Excel allows you to read this threaded comment; however, any edits to it will get removed if the file is opened in a newer version of Excel. Learn more: https://go.microsoft.com/fwlink/?linkid=870924 Comment: Standard deviation of mean fission track length in µm (optional)
Note on I1: [Threaded comment] Your version of Excel allows you to read this threaded comment; however, any edits to it will get removed if the file is opened in a newer version of Excel. Learn more: https://go.microsoft.com/fwlink/?linkid=870924 Comment: Apatite (U-Th)/He age in Ma (optional)
Note on J1: [Threaded comment] Your version of Excel allows you to read this threaded comment; however, any edits to it will get removed if the file is opened in a newer version of Excel. Learn more: https://go.microsoft.com/fwlink/?linkid=870924 Comment: Uncertainty on apatite (U-Th)/He age in Ma (optional)
Note on K1: [Threaded comment] Your version of Excel allows you to read this threaded comment; however, any edits to it will get removed if the file is opened in a newer version of Excel. Learn more: https://go.microsoft.com/fwlink/?linkid=870924 Comment: Radius of apatite crystal in µm (optional)
Note on L1: [Threaded comment] Your version of Excel allows you to read this threaded comment; however, any edits to it will get removed if the file is opened in a newer version of Excel. Learn more: https://go.microsoft.com/fwlink/?linkid=870924 Comment: Apatite U concentration in ppm (optional)
Note on M1: [Threaded comment] Your version of Excel allows you to read this threaded comment; however, any edits to it will get removed if the file is opened in a newer version of Excel. Learn more: https://go.microsoft.com/fwlink/?linkid=870924 Comment: Apatite Th concentration in ppm (optional)
Note on N1: [Threaded comment] Your version of Excel allows you to read this threaded comment; however, any edits to it will get removed if the file is opened in a newer version of Excel. Learn more: https://go.microsoft.com/fwlink/?linkid=870924 Comment: Fission track annealing kinetic value (i.e., rmr0, %Clw…, optional)
Note on O1: [Threaded comment] Your version of Excel allows you to read this threaded comment; however, any edits to it will get removed if the file is opened in a newer version of Excel. Learn more: https://go.microsoft.com/fwlink/?linkid=870924 Comment: Radiation damage annealing kinetic value (optional)
Note on P1: [Threaded comment] Your version of Excel allows you to read this threaded comment; however, any edits to it will get removed if the file is opened in a newer version of Excel. Learn more: https://go.microsoft.com/fwlink/?linkid=870924 Comment: Zircon (U-Th)/He age in Ma (optional)
Note on Q1: [Threaded comment] Your version of Excel allows you to read this threaded comment; however, any edits to it will get removed if the file is opened in a newer version of Excel. Learn more: https://go.microsoft.com/fwlink/?linkid=870924 Comment: Uncertainty on Zhe age in Ma (optional)
Note on R1: [Threaded comment] Your version of Excel allows you to read this threaded comment; however, any edits to it will get removed if the file is opened in a newer version of Excel. Learn more: https://go.microsoft.com/fwlink/?linkid=870924 Comment: Radius of zircon crystal in µm (optional)
Note on S1: [Threaded comment] Your version of Excel allows you to read this threaded comment; however, any edits to it will get removed if the file is opened in a newer version of Excel. Learn more: https://go.microsoft.com/fwlink/?linkid=870924 Comment: Zircon U concentration in ppm (optional)
Note on T1: [Threaded comment] Your version of Excel allows you to read this threaded comment; however, any edits to it will get removed if the file is opened in a newer version of Excel. Learn more: https://go.microsoft.com/fwlink/?linkid=870924 Comment: Zircon Th concentration in ppm (optional)
Note on U1: [Threaded comment] Your version of Excel allows you to read this threaded comment; however, any edits to it will get removed if the file is opened in a newer version of Excel. Learn more: https://go.microsoft.com/fwlink/?linkid=870924 Comment: Zircon fission track age in Ma (optional)
Note on V1: [Threaded comment] Your version of Excel allows you to read this threaded comment; however, any edits to it will get removed if the file is opened in a newer version of Excel. Learn more: https://go.microsoft.com/fwlink/?linkid=870924 Comment: Uncertainty on zircon fission track age in Ma (optional)
Note on W1: [Threaded comment] Your version of Excel allows you to read this threaded comment; however, any edits to it will get removed if the file is opened in a newer version of Excel. Learn more: https://go.microsoft.com/fwlink/?linkid=870924 Comment: Feldspar Argon-Argon age in Ma (optional)
Note on X1: [Threaded comment] Your version of Excel allows you to read this threaded comment; however, any edits to it will get removed if the file is opened in a newer version of Excel. Learn more: https://go.microsoft.com/fwlink/?linkid=870924 Comment: Uncertainty on feldspar Argon-Argon age in Ma (optional)
Note on Y1: [Threaded comment] Your version of Excel allows you to read this threaded comment; however, any edits to it will get removed if the file is opened in a newer version of Excel. Learn more: https://go.microsoft.com/fwlink/?linkid=870924 Comment: Biotite Argon-Argon age in Ma (optional)
Note on Z1: [Threaded comment] Your version of Excel allows you to read this threaded comment; however, any edits to it will get removed if the file is opened in a newer version of Excel. Learn more: https://go.microsoft.com/fwlink/?linkid=870924 Comment: Uncertainty on biotite Argon-Argon age in Ma (optional)
Note on AA1: [Threaded comment] Your version of Excel allows you to read this threaded comment; however, any edits to it will get removed if the file is opened in a newer version of Excel. Learn more: https://go.microsoft.com/fwlink/?linkid=870924 Comment: Muscovite Argon-Argon age in Ma (optional)
Note on AB1: [Threaded comment] Your version of Excel allows you to read this threaded comment; however, any edits to it will get removed if the file is opened in a newer version of Excel. Learn more: https://go.microsoft.com/fwlink/?linkid=870924 Comment: Uncertainty on muscovite Argon-Argon age in Ma (optional)
Note on AC1: [Threaded comment] Your version of Excel allows you to read this threaded comment; however, any edits to it will get removed if the file is opened in a newer version of Excel. Learn more: https://go.microsoft.com/fwlink/?linkid=870924 Comment: Hornblende Argon-Argon age in Ma (optional)
Note on AD1: [Threaded comment] Your version of Excel allows you to read this threaded comment; however, any edits to it will get removed if the file is opened in a newer version of Excel. Learn more: https://go.microsoft.com/fwlink/?linkid=870924 Comment: Uncertainty on Hornblende Argon-Argon age in Ma (optional)
Note on A2: [Threaded comment] Your version of Excel allows you to read this threaded comment; however, any edits to it will get removed if the file is opened in a newer version of Excel. Learn more: https://go.microsoft.com/fwlink/?linkid=870924 Comment: example

## Format_input_4He3He
SAMPLE | LON | LAT | HEIGHT | SIZE | AGE43 | DAGE43 | UPPM | THPPM | KINAHE | DUR43 | TEMP43 | rel | drel | arel | darel
Sample_label | 7.89 | 42.164 | 480 | 76.1 | 4.4 | 0.5 | 102 | 0.1 | 0.79 | 0.38 | 200 | 0.0275 | 0.0276 | 0.10566 | 0.017076
Sample_label | 7.89 | 42.164 | 480 | 76.1 | 4.4 | 0.5 | 102 | 0.1 | 0.79 | 0.38 | 270 | 0.04746 | 0.00666 | 0.1635 | 0.027534
Sample_label | 7.89 | 42.164 | 480 | 76.1 | 4.4 | 0.5 | 102 | 0.1 | 0.79 | 0.51 | 290 | 0.074938 | 0.0103 | 0.2111 | 0.028602
Sample_label | 7.89 | 42.164 | 480 | 76.1 | 4.4 | 0.5 | 102 | 0.1 | 0.79 | 0.66 | 300 | 0.15293 | 0.0164 | 0.34962 | 0.0254
Sample_label | 7.89 | 42.164 | 480 | 76.1 | 4.4 | 0.5 | 102 | 0.1 | 0.79 | 0.66 | 310 | 0.2509 | 0.0233 | 0.67598 | 0.043116
Sample_label | 7.89 | 42.164 | 480 | 76.1 | 4.4 | 0.5 | 102 | 0.1 | 0.79 | 0.46 | 330 | 0.38884 | 0.0316 | 0.87128 | 0.046104
Sample_label | 7.89 | 42.164 | 480 | 76.1 | 4.4 | 0.5 | 102 | 0.1 | 0.79 | 0.45 | 340 | 0.46211 | 0.0377 | 0.94962 | 0.069156
Sample_label | 7.89 | 42.164 | 480 | 76.1 | 4.4 | 0.5 | 102 | 0.1 | 0.79 | 0.48 | 350 | 0.66084 | 0.0477 | 1.1921 | 0.052294
Sample_label | 7.89 | 42.164 | 480 | 76.1 | 4.4 | 0.5 | 102 | 0.1 | 0.79 | 0.66 | 350 | 0.71801 | 0.053 | 1.3182 | 0.10886
Sample_label | 7.89 | 42.164 | 480 | 76.1 | 4.4 | 0.5 | 102 | 0.1 | 0.79 | 0.53 | 370 | 0.8257 | 0.0602 | 1.428 | 0.084738
Sample_label | 7.89 | 42.164 | 480 | 76.1 | 4.4 | 0.5 | 102 | 0.1 | 0.79 | 0.48 | 400 | 0.87288 | 0.0649 | 1.3556 | 0.12423
Sample_label | 7.89 | 42.164 | 480 | 76.1 | 4.4 | 0.5 | 102 | 0.1 | 0.79 | 0.5 | 410 | 0.89092 | 0.0677 | 1.3637 | 0.20918
Sample_label | 7.89 | 42.164 | 480 | 76.1 | 4.4 | 0.5 | 102 | 0.1 | 0.79 | 0.56 | 420 | 0.91285 | 0.0711 | 1.1362 | 0.15667
Sample_label | 7.89 | 42.164 | 480 | 76.1 | 4.4 | 0.5 | 102 | 0.1 | 0.79 | 0.63 | 440 | 0.92506 | 0.0733 | 1.4469 | 0.28047
Sample_label | 7.89 | 42.164 | 480 | 76.1 | 4.4 | 0.5 | 102 | 0.1 | 0.79 | 0.5 | 460 | 0.9542 | 0.0769 | 1.244 | 0.14706
Sample_label | 7.89 | 42.164 | 480 | 76.1 | 4.4 | 0.5 | 102 | 0.1 | 0.79 | 0.5 | 475 | 0.97641 | 0.0802 | 1.5283 | 0.20918
Sample_label | 7.89 | 42.164 | 480 | 76.1 | 4.4 | 0.5 | 102 | 0.1 | 0.79 | 0.5 | 500 | 0.99473 | 0.083 | 1.5253 | 0.23095
Sample_label | 7.89 | 42.164 | 480 | 76.1 | 4.4 | 0.5 | 102 | 0.1 | 0.79 | 0.5 | 600 | 0.99917 | 0.0844 | 2.0354 | 0.74002
Sample_label | 7.89 | 42.164 | 480 | 76.1 | 4.4 | 0.5 | 102 | 0.1 | 0.79 | 0.5 | 700 | 1 | 0.0847 | 0.50224 | 0.66552
Note on A1: [Threaded comment] Your version of Excel allows you to read this threaded comment; however, any edits to it will get removed if the file is opened in a newer version of Excel. Learn more: https://go.microsoft.com/fwlink/?linkid=870924 Comment: Sample label. For each sample, the number rows corresponds to the number of heating steps.
Note on B1: [Threaded comment] Your version of Excel allows you to read this threaded comment; however, any edits to it will get removed if the file is opened in a newer version of Excel. Learn more: https://go.microsoft.com/fwlink/?linkid=870924 Comment: Longitude of the sample
Note on C1: [Threaded comment] Your version of Excel allows you to read this threaded comment; however, any edits to it will get removed if the file is opened in a newer version of Excel. Learn more: https://go.microsoft.com/fwlink/?linkid=870924 Comment: Latitude of the sample
Note on D1: [Threaded comment] Your version of Excel allows you to read this threaded comment; however, any edits to it will get removed if the file is opened in a newer version of Excel. Learn more: https://go.microsoft.com/fwlink/?linkid=870924 Comment: Elevation of the sample in meters
Note on E1: [Threaded comment] Your version of Excel allows you to read this threaded comment; however, any edits to it will get removed if the file is opened in a newer version of Excel. Learn more: https://go.microsoft.com/fwlink/?linkid=870924 Comment: Radius of the sample in µm
Note on F1: [Threaded comment] Your version of Excel allows you to read this threaded comment; however, any edits to it will get removed if the file is opened in a newer version of Excel. Learn more: https://go.microsoft.com/fwlink/?linkid=870924 Comment: Apatite (U-Th)/He age in Ma
Note on G1: [Threaded comment] Your version of Excel allows you to read this threaded comment; however, any edits to it will get removed if the file is opened in a newer version of Excel. Learn more: https://go.microsoft.com/fwlink/?linkid=870924 Comment: Uncertainty on apatite (U-Th)/He age in Ma
Note on H1: [Threaded comment] Your version of Excel allows you to read this threaded comment; however, any edits to it will get removed if the file is opened in a newer version of Excel. Learn more: https://go.microsoft.com/fwlink/?linkid=870924 Comment: Apatite U concentration in ppm
Note on I1: [Threaded comment] Your version of Excel allows you to read this threaded comment; however, any edits to it will get removed if the file is opened in a newer version of Excel. Learn more: https://go.microsoft.com/fwlink/?linkid=870924 Comment: Apatite Th concentration in ppm
Note on J1: [Threaded comment] Your version of Excel allows you to read this threaded comment; however, any edits to it will get removed if the file is opened in a newer version of Excel. Learn more: https://go.microsoft.com/fwlink/?linkid=870924 Comment: Radiation damage kinetic value
Note on K1: [Threaded comment] Your version of Excel allows you to read this threaded comment; however, any edits to it will get removed if the file is opened in a newer version of Excel. Learn more: https://go.microsoft.com/fwlink/?linkid=870924 Comment: Heating step duration in hour
Note on L1: [Threaded comment] Your version of Excel allows you to read this threaded comment; however, any edits to it will get removed if the file is opened in a newer version of Excel. Learn more: https://go.microsoft.com/fwlink/?linkid=870924 Comment: Temperature of the heating step
Note on M1: [Threaded comment] Your version of Excel allows you to read this threaded comment; however, any edits to it will get removed if the file is opened in a newer version of Excel. Learn more: https://go.microsoft.com/fwlink/?linkid=870924 Comment: SF3He value of the heating step
Note on N1: [Threaded comment] Your version of Excel allows you to read this threaded comment; however, any edits to it will get removed if the file is opened in a newer version of Excel. Learn more: https://go.microsoft.com/fwlink/?linkid=870924 Comment: Uncertainty of SF3HE value
Note on O1: [Threaded comment] Your version of Excel allows you to read this threaded comment; however, any edits to it will get removed if the file is opened in a newer version of Excel. Learn more: https://go.microsoft.com/fwlink/?linkid=870924 Comment: R_step/R_bulk value of the heating step
Note on P1: [Threaded comment] Your version of Excel allows you to read this threaded comment; however, any edits to it will get removed if the file is opened in a newer version of Excel. Learn more: https://go.microsoft.com/fwlink/?linkid=870924 Comment: Uncertainty on R_step/R_bulk value of the heating step